## BOM
Reference | Value | Datasheet | Footprint | Qty | DNP
U1 | STM32F411CEUx | https://www.st.com/resource/en/datasheet/stm32f411ce.pdf | Package_DFN_QFN:QFN-48-1EP_7x7mm_P0.5mm_EP5.6x5.6mm | 1
U2 | LAN9252I_ML |  | LAN9252_PT:QFP50P1200X1200X120-65N | 1
U3 | AMS1117-3.3 | http://www.advanced-monolithic.com/pdf/ds1117.pdf | Package_TO_SOT_SMD:SOT-223-3_TabPin2 | 1
U5 | 24LC512 | http://ww1.microchip.com/downloads/en/DeviceDoc/21754M.pdf | Package_SO:SOIC-8_3.9x4.9mm_P1.27mm | 1
J1,J2 | RJ45_Hanrun_HR911105A_Horizontal | https://datasheet.lcsc.com/lcsc/1811141815_HANRUN-Zhongshan-HanRun-Elec-HR911105A_C12074.pdf | Connector_RJ:RJ45_Hanrun_HR911105A_Horizontal | 2
J3 | USB_A |  | Connector_USB:USB_A_Molex_67643_Horizontal | 1
J4 | Conn_01x04_Pin |  | Connector_PinHeader_2.54mm:PinHeader_1x04_P2.54mm_Vertical | 1
R1,R2,R3,R4,R6,R7,R8,R9,R10 | 49.9R |  | Resistor_SMD:R_0805_2012Metric | 9
R12,R13,R20,R21 | 220R |  | Resistor_SMD:R_0805_2012Metric | 4
R15,R18,R22 | 10k |  | Resistor_SMD:R_0805_2012Metric | 3
R16,R17 | 10R |  | Resistor_SMD:R_0805_2012Metric | 2
R19 | 12.1k |  | Resistor_SMD:R_0805_2012Metric | 1
R23,R24 | 4.7K |  | Resistor_SMD:R_0805_2012Metric | 2
R25 | 4.7k |  | Resistor_SMD:R_0805_2012Metric | 1
R5,R11,R14 | 0R |  | Resistor_SMD:R_0805_2012Metric | 3
C1,C2,C3,C4,C14,C15 | 12pF |  | Capacitor_SMD:C_0805_2012Metric | 6
C17,C20 | 10uF |  | Capacitor_SMD:C_0805_2012Metric | 2
C27 | 1uF |  | Capacitor_SMD:C_0805_2012Metric | 1
C28 | 470pF |  | Capacitor_SMD:C_0805_2012Metric | 1
C5 | 2.2uF |  | Capacitor_SMD:C_0805_2012Metric | 1
C6,C7 | 0.022uF |  | Capacitor_SMD:C_0805_2012Metric | 2
C8,C9,C10,C11,C12,C13,C16,C18,C19,C21,C22,C23,C24,C25,C26,C29,C30,C31,C32,C33,C34,C35 | 0.1uF |  | Capacitor_SMD:C_0805_2012Metric | 22
D1 | D_TVS |  | Diode_SMD:D_0805_2012Metric | 1
D2,D5 | LED |  | LED_SMD:LED_0805_2012Metric | 2
FB1 | FerriteBead 600R |  | Inductor_SMD:L_0805_2012Metric | 1
FB2,FB3,FB4,FB5 | FerriteBead |  | Inductor_SMD:L_0805_2012Metric | 4
Y1,Y2,Y3 | Crystal |  | Crystal:Crystal_SMD_3215-2Pin_3.2x1.5mm,Crystal:Crystal_SMD_HC49-SD | 3
SW1 | SW_Push |  | Button_Switch_SMD:SW_Push_SPST_NO_Alps_SKRK | 1